## R-Type Instruction
R-Type
Used for register-to-register operations like add, sub, and, or, etc. These instructions use two source registers (rs1, rs2) and store the result in a destination register rd. All operands come from the register file, and no immediate values are used. | Instruction | funct7 | funct3 | Operation | Description | informatio
| add rd, rs1, rs2 | 0000000 | 000 | add | Addition
| sub rd, rs1, rs2 | 0100000 | 000 | sub | Subtraction
| sll rd, rs1, rs2 | 0000000 | 001 | sll | Shift left logical | This is the Shift Left Logical operation on rs1. Shifts rs1 left by amount in lower 5 bits of rs2.
| slt rd, rs1, rs2 | 0000000 | 010 | slt | Set less than
| sltu rd, rs1, rs2 | 0000000 | 011 | sltu | Set less than unsigned
| xor rd, rs1, rs2 | 0000000 | 100 | xor | XOR
| srl rd, rs1, rs2 | 0000000 | 101 | srl | Shift right logical | This is the Shift Right Logical operation on rs1. Shifts rs1 right (fill with zeros) by the lower 5 bits of rs2.
| sra rd, rs1, rs2 | 0100000 | 101 | sra | Shift right arithmetic | This is Shift Right Arithmetic operation done on rs1. rs1 is shifted to the right by rs2 amount preserving the Sign Bit i.e. rs[4].
| or rd, rs1, rs2 | 0000000 | 110 | or | OR
| and rd, rs1, rs2 | 0000000 | 111 | and | AND
Opcode for all instruction is 0110011

## I-Type Instruction
I-Type
Performs operation between a register and an immediate value (constant) , or for loads and jumps. Used for instructions like addi, lw, jalr, etc. Uses one source register (rs1), a 12-bit signed immediate, and writes to rd.
|  | Instruction | Opcode | funct7 | funct3 | Operation | Description
| 1 | lb rd, imm(rs1) | 0000011 | - | 000 | rd = SignExt([Address]7:0) | load byte
| 2 | lh rd, imm(rs1) | 0000011 | - | 001 | rd = SignExt([Address]15:0) | load half
| 3 | lw rd, imm(rs1) | 0000011 | - | 010 | rd = [Address]31:0 | load 32-Bit word from memory at rs1 + imm and store it in rd
| 4 | lbu rd, imm(rs1) | 0000011 | - | 100 | rd = ZeroExt([Address]7:0) | load byte unsigned
| 5 | lhu rd, imm(rs1) | 0000011 | - | 101 | rd = ZeroExt([Address]15:0) | load half unsigned
| 6 | addi rd, rs1, imm | 0010011 | - | 000 | rd = rs1 + SignExt(imm) | add immediate
| 7 | slli rd, rs1, uimm | 0010011 | 0000000 | 001 | rd = rs1 << uimm | shift left logical immediate
| 8 | slti rd, rs1, imm | 0010011 | - | 010 | rd = (rs1 < SignExt(imm)) | set less than immediate
| 9 | sltiu rd, rs1, imm | 0010011 | - | 011 | rd = (rs1 < SignExt(imm)) | set less than imm. unsigned
| 10 | xori rd, rs1, imm | 0010011 | - | 100 | rd = rs1 ^ SignExt(imm) | xor immediate
| 11 | srli rd, rs1, uimm | 0010011 | 0000000 | 101 | rd = rs1 >> uimm | shift right logical immediate
| 12 | srai rd, rs1, uimm | 0010011 | 0100000 | 101 | rd = rs1 >>> uimm | shift right arithmetic imm.
| 13 | ori rd, rs1, imm | 0010011 | - | 110 | rd = rs1 ¦ SignExt(imm) | or immediate
| 14 | andi rd, rs1, imm | 0010011 | - | 111 | rd = rs1 & SignExt(imm) | and immediate
| 15 | jalr rd, rs1, imm | 1100111 | - | 000 | PC = rs1 + SignExt(imm), rd = PC + 4 | jump and link register

## S-Type Instruction
| Instruction | Opcode | funct7 | funct3 | Operation | Description
| sb rs2, imm(rs1) | 0100011 | - | 000 | [Address]7:0 = rs2,7:0 | store byte
| sh rs2, imm(rs1) | 0100011 | - | 001 | [Address]15:0 = rs2,15:0 | store half
| sw rs2, imm(rs1) | 0100011 | - | 010 | [Address]31:0 = rs2 | store 32-bit word from rs2 to memory (rs1+imm)
S-Type
Used for store instructions (sw, sb, sh). These store data from a source register (rs2) into memory at an address calculated rs1 + imm. There is no rd in S-type as the destination is memory.

## B-Type Instruction
Instruction | Opcode | funct7 | funct3 | Operation | Description
beq rs1, rs2, label | 1100011 | - | 000 | if (rs1 == rs2) PC = BTA | branch if =, Branch Target PC + imm
bne rs1, rs2, label | 1100011 | - | 001 | if (rs1 ≠ rs2) PC = BTA | branch if ≠, Branch Target PC + imm
blt rs1, rs2, label | 1100011 | - | 100 | if (rs1 < rs2) PC = BTA | branch if <, Branch Target PC + imm
bge rs1, rs2, label | 1100011 | - | 101 | if (rs1 ≥ rs2) PC = BTA | branch if ≥, Branch Target PC + imm
bltu rs1, rs2, label | 1100011 | - | 110 | if (rs1 < rs2) PC = BTA | branch if < unsigned, Branch Target PC + imm
bgeu rs1, rs2, label | 1100011 | - | 111 | if (rs1 ≥ rs2) PC = BTA | branch if ≥ unsigned, Branch Target PC + imm
B-Type
Handles conditional branches like beq, bne, blt, bge, etc. Compares rs1 and rs2, and if the condition is true, updates the PC to PC + offset. The immediate is spread accross the instruction and forms a PC-relative branch address.

## J-Type Instruction
Instruction | Opcode | funct7 | funct3 | Operation | Description
jal rd, imm | 1101111 | - | - | PC = JTA, rd = PC + 4 | Jump to PC=PC + imm, store rd=PC + 4 in rd
J-Type
Used for unconditional jumps (jal). Updates the PC to PC + offset and saves the return address (PC + 4) into rd. The immediate is a 21-bit signed offset, built from multiple fields in the instruction.

## U-Type Instruction
Instruction | Opcode | funct7 | funct3 | Operation | Description
auipc rd, upimm | 0010111 | - | - | rd = {upimm, 12'b0} + PC | add upper immediate to PC
lui rd, upimm | 0110111 | - | - | rd = {upimm, 12’b0} | load upper immediate
U-Type
Used for instruction like lui and auipc that work with large constants. They use a 20-bit immediate stored in the upper bits and write to rd. Useful for loading or generating high-bit values efficiently.

## ControlUnit
Control Signals - Control Unit
Category | Type | Included Instructions | PCSrc | RegWrite | ImmSrc | ALUSrc | MemWrite | ResultSrc | ALUOp | xx: Dont care
R-Type | R | add, sub, sll, and, or, etc. | 00 | 1 | xxx | 0 | 0 | 00 | 10
I-Type | I | addi, andi, ori, slti, etc | 00 | 1 | 000 | 1 | 0 | 00 | 10
Load(lw) | I | lw (and optionally lh, lb, etc. | 00 | 1 | 000 | 1 | 0 | 01 | 00
Store(sw) | S | sw, sh, sb | 00 | 0 | 001 | 1 | 1 | xx | 00
B-Type | B | beq, bne, blt, bge, bltu, bgeu | 01 | 0 | 010 | 0 | 0 | xx | 01
jal | J | jal | 01 | 1 | 100 | x | 0 | 10 | xx
jalr | I | jalr (separated due to behavior) | 10 | 1 | 000 | 1 | 0 | 10 | 10

## ImmSrc
ImmSrc | ImmExt | Type | Description
000 | {{20{Instr31]}}, Instr[31:20]} | I | 12-bit signed immediate
001 | {{20{Instr[31]}}, Instr[31:25], Instr[11:7]} | S | 12-bit signed immediate
010 | {{20{Instr[31]}}, Instr[7], Instr[30:25], Instr[11:8], 1'b0} | B | 13-bit signed immediate
011 | {Instr[31:12], 12'b0} | U | 32-bit immediate (upper 20 bits, lower 12 = 0)
100 | {{12{Instr[31]}}, Instr[19:12], Instr[20], Instr[30:21], 1'b0} | J | 21-bit signed immediate

## ALU Control Unit
ALU Control Unit
Category | Type | ALUOp | Opcode | funct3 | funct7 | ALUControl | Instruction
I-Typt | I | 00 | 0000011 | 010 | - | 0000 | lw
S-Type | S | 00 | 0100011 | 010 | - | 0000 | sw
B-Type | B | 01 | 1100011 | 000 | - | 0001 | beq
B-Type | B | 01 | 1100011 | 001 | - | 0001 | bne
B-Type | B | 01 | 1100011 | 100 | - | 0010 | blt
B-Type | B | 01 | 1100011 | 101 | - | 0011 | bge
B-Type | B | 01 | 1100011 | 110 | - | 0100 | bltu
B-Type | B | 01 | 1100011 | 111 | - | 0101 | bgeu
R-Type | R | 10 | 0110011 | 000 | 0000000 | 0000 | add
R-Type | R | 10 | 0110011 | 000 | 0100000 | 0001 | sub
R-Type | R | 10 | 0110011 | 001 | 0000000 | 0110 | sll
R-Type | R | 10 | 0110011 | 010 | 0000000 | 0010 | slt
R-Type | R | 10 | 0110011 | 011 | 0000000 | 0100 | sltu
R-Type | R | 10 | 0110011 | 100 | 0000000 | 0111 | xor
R-Type | R | 10 | 0110011 | 101 | 0000000 | 1000 | srl
R-Type | R | 10 | 0110011 | 101 | 0100000 | 1001 | sra
R-Type | R | 10 | 0110011 | 110 | 0000000 | 1010 | or
R-Type | R | 10 | 0110011 | 111 | 0000000 | 1011 | and
I-Type | I | 10 | 0010011 | 000 | 0000000 | 0000 | addi
I-Type | I | 10 | 0010011 | 001 | 0000000 | 0110 | slli
I-Type | I | 10 | 0010011 | 010 | 0000000 | 0010 | slti
I-Type | I | 10 | 0010011 | 011 | 0000000 | 0100 | sltiu
I-Type | I | 10 | 0010011 | 100 | 0000000 | 0111 | xori
I-Type | I | 10 | 0010011 | 101 | 0000000 | 1000 | srli
I-Type | I | 10 | 0010011 | 101 | 0100000 | 1001 | srai
I-Type | I | 10 | 0010011 | 110 | 0000000 | 1010 | ori
I-Type | I | 10 | 0010011 | 111 | 0000000 | 1011 | andi

## datapath
In & Out signals for datapath |  |  |  | Component
in | out | used to | bit | Signals | input
clk |  | clock | 1 | y(Pcnext) | PC, imem, adder_pcplus4
rst |  | reset | 1 | y(PCplus4) | mux_pcnext, mux_writeback
s(PCSrc) |  | Selecting PCNext | 2 | y(PCTarget) | mux_pcnext
Regwrite |  | Enablig write to register | 1 | srcA | alu
s(ResultSrc) |  | Seelecting result | 2 | srcB | alu
s(immSrc) |  | Selecting ImmExt | 3 | immext | mux_alu, adder_pctarget
s(ALUSrc) |  | Selecting srcB | 1 | y(result) | input to register file
ALUControl |  | input from alu_decoder | 4
| ALUResult | Result from alu | 31
| Zero(zero) | Result for branching | 1
instr |  | instruction from imem to regfile | 31
| q(PC) | input to imem for next instruction | 31
| Rd2(writedata) | Input to dmem | 31

## Main Controller
In & Outputs |  |  | Select signals for instruction
IN | OUT | BIT | instr | Opcode | selects (signal in maincontroller) | Check "ControlUnit" fane for more information about select signals
Op |  | 7 | R-type | 0110011 | 001XXX000010
| PCSrc | 2 | I-Type | 0010011 | 001000100010
| Regwrite | 1 | lw(load) | 0000011 | 001000100100
| ResultSrc | 2 | sw(store) | 0100011 | 00000111XX00
| ImmSrc | 3 | B-Type | 1100011 | 01001000XX01
| ALUSrc | 1 | jal | 1101111 | 011100X010XX
| ALUOp | 2 | jalr | 1100111 | 101000101010
| Memwrite | 1